## Cover-Legend
Plant: | LEVSKI
HYDRO POWER PLANT
Client | NATSIONALNA ELEKTRICHESKA
KOMPANIA (NEK), BULGARIA
Order No.:
Document: | UNITCONTROLLER
SIGNALLIST
UNITCONTROLLER SIGNALLIST
Legend of colours and shortages
Text colour: | Meaning:
Shortage: | Meaning:
DTL | Governor control system
MCC | Motor control centre
SC | Station Controller
SM | Speed monitor
IV | Inlet valve
UCB | Unit control board
FS | See Functional Specification document
TR | Transducer
Interface | Relais Interface or interposing relais
x | Signal required
* | inverted Signal required

## Analog Inputs
[18 empty] | Source side | [12 empty] | Target side
No. of row | KKS_ges | type of signal | position | pin | signal source / destination | revision | revision date | KKS_0 | KKS_1 | KKS_2 | KKS_3 | KKS_4 | Change | signal description / function | source (origin) terminals: | sensor type: | state of signal: | signal range: | signal unit | techn. range | techn. unit | target terminals: | pre start condition |  | trip functions |  |  | used in sequence: | [5 empty] | action LL2 |  | action LL1 |  | action HL1 |  | action HL2 |  | alarm report on: |  |  | alarm delay | indication required on: |  |  | alarm group on TSCP:
[5 empty] | (KKS designation) | [17 empty] | NST | BST | NSP | QSD | ESD | NST | BST | BTG | NSP | QSD | ESD | lim | act | lim | act | lim | act | lim | act | OS | EP | UCP | s | OS | UCP | RC | if on UCP
Analog Inputs from Governor
Analog Inputs from Exitation System
Analog Inputs from Generator Meassurments
Analog Inputs from Transduser Meassurments
Note on C2: DI = Digital input DO = Digital output AI = Analog input AO = Analog output
Note on Q2: RC = Relay Contact CT = Current Transformer VT = Voltage Transformer TR = Transmitter PT100
Note on S2: i.e. 4-20 mA, 0-5 A, 0-100 V etc.
Note on Z2: NST = Normal Start sequence BST = Black Start sequence
Note on AC2: NSP = normal shutdown QSD = quick shutdown ESD = emergency shutdown
Note on AI2: NST = normal start sequence BST = black start sequence BTG = back to grid sequence NSP = normal stop sequence QSD = quick shutdown sequence ESD = emergency shutdown sequence
Note on AK2: set and behaviour of Alarm low level 2 lim = value limit act = behaviour
Note on AM2: set and behaviour of Alarm low level 1 lim = value limit act = behaviour
Note on AO2: set and behaviour of Alarm high level 1 lim = value limit act = behaviour
Note on AT2: OS = operator Station EP = event/alarm printer UCP = unit control panel
Note on AX2: OS = operator Station UCP = unit control panel RC = remote communication
Note on AY2: If required on UCP: Enter group number according to the TSCP Alarm Panel names See aditional list

## Analog Outputs
[17 empty] | Source side | [14 empty] | Target side
No. of row | KKS ges | type of signal | position | pin | signal source / destination | revision | KKS_0 | KKS_1 | KKS_2 | KKS_3 | KKS_4 | Code: | signal description / function | source (origin) terminals: | sensor type: | state of signal: | signal range: | signal unit | techn. range | techn. unit | target terminals: | pre start condition |  | trip functions |  |  | used in sequence: | [5 empty] | action LL2 |  | action LL1 |  | action HL1 |  | action HL2 |  | alarm report on: |  |  | alarm delay | indication required on: |  |  | alarm group on TSCP:
[5 empty] | (KKS designation) | [16 empty] | NST | BST | NSP | QSD | ESD | NST | BST | BTG | NSP | QSD | ESD | lim | act | lim | act | lim | act | lim | act | OS | EP | UCP | s | OS | UCP | RC | if on UCP
Analog Outputs to Governor
Analog Outputs to Exitation System
Note on C2: DI = Digital input DO = Digital output AI = Analog input AO = Analog output
Note on P2: RC = Relay Contact CT = Current Transformer VT = Voltage Transformer TR = Transmitter PT100
Note on R2: i.e. 4-20 mA, 0-5 A, 0-100 V etc.
Note on AS2: OS = operator Station EP = event/alarm printer UCP = unit control panel
Note on AW2: OS = operator Station UCP = unit control panel RC = remote communication
Note on AX2: If required on UCP: Enter group number according to the TSCP Alarm Panel names See aditional list

## Digital Inputs
[17 empty] | Source side | [15 empty] | Target side
No. of rows | KKS_ges | type of signal | position | pin | signal source / destination | revision | revision date | KKS_0 | KKS_1 | KKS_2 | KKS_3 | KKS_4 | Change | signal description / function | source (origin) terminals: | sensor type: | state of signal: | signal range: | signal unit | techn. range | techn. unit | target terminals: | pre start condition |  | trip functions |  |  | used in sequence: | [5 empty] | action LL2 |  | action LL1 |  | action HL2 |  | action HL2 |  | alarm report on: |  |  | alarm delay | indication required on: |  |  | alarm group on TSCP:
[23 empty] | NST | BST | NSP | QSD | ESD | NST | BST | BTG | NSP | QSD | ESD | lim | act | lim | act | lim | act | lim | act | OS | EP | UCP | s | OS | UCP | RC | if on UCP
Digital Inputs from 6,3/20 kV Switchgear
Digital Inputs from Governor
Digital Inputs from Excitation System
Digital Inputs from Protection System
Digital Inputs from Generator Measurement
Digital Inputs from Generator Auxiliarys
Digital Inputs from Unit MCC
Digital Inputs from Energy Counters
Note on Q2: RC = Relay Contact CT = Current Transformer VT = Voltage Transformer TR = Transmitter PT100
Note on S2: i.e. 4-20 mA, 0-5 A, 0-100 V etc.
Note on AC2: NSP = normal shutdown QSD = quick shutdown ES D= emergency shutdown
Note on AT2: OS = operator Station EP = event/alarm printer UCP = unit control panel
Note on AX2: OS = operator Station UCP = unit control panel RC = remote communication
Note on AY2: If required on UCP: Enter group number according to the TSCP Alarm Panel names See additional list
Note on C2: DI = Digital input DO = Digital output AI = Analog input AO = Analog output

## Digital Outputs
[16 empty] | Source side | [15 empty] | Target side
No. of rows | KKS_ges | type of signal | position | pin | signal source / destination | revision | KKS_0 | KKS_1 | KKS_2 | KKS_3 | KKS_4 | Code: | signal description / function | source (origin) terminals: | sensor type: | state of signal: | signal range: | signal unit | techn. range | techn. unit | target terminals: | pre start condition |  | trip functions |  |  | used in sequence: | [5 empty] | action LL2 |  | action LL1 |  | action HL1 |  | action HL2 |  | alarm report on: |  |  | alarm delay | indication required on: |  |  | alarm group on TSCP:
[5 empty] | (KKS designation) | [16 empty] | NST | BST | NSP | QSD | ESD | NST | BST | BTG | NSP | QSD | ESD | lim | act | lim | act | lim | act | lim | act | OS | EP | UCP | s | OS | UCP | RC | if on UCP
Digital Outputs to 6,3/20 kV Switchgear
Digital Outputs to Governor
Digital Outputs to Exitation System
Digital Outputs to Protection System
Digital Outputs to Generator Auxiliarys
Digital Outputs to Unit MCC
Note on P2: RC = Relay Contact CT = Current Transformer VT = Voltage Transformer TR = Transmitter PT100
Note on R2: i.e. 4-20 mA, 0-5 A, 0-100 V etc.
Note on Y2: NST = Normal Start sequence BST = Black Start sequence
Note on AB2: NSP = normal shutdown QSD = quick shutdown ESD = emergency shutdown
Note on AS2: OS = operator Station EP = event/alarm printer UCP = unit control panel
Note on AW2: OS = operator Station UCP = unit control panel RC = remote communication
Note on AX2: If required on UCP: Enter group number according to the TSCP Alarm Panel names See aditional list
Note on C2: DI = Digital input DO = Digital output AI = Analog input AO = Analog output